## Sheet1
Controller | STM32 | Description | PIN STM32 | CN STM32 | PIN STM32 | CN STM32
|  |  | Motor 1 |  | Motor 2
H1 | CN10-19, CN5-2 | PWM phase A | PA8 | CN10-23 | PC6 | CN10-4
L1 | CN10-13, CN5-5 | Complement PWM phase A | PB13 | CN10-30 | PA7 | CN10-15
H2 | CN10-17, CN5-3 | PWM phase B | PA9 | CN10-21 | PC7 | CN10-19
L2 | CN10-11, CN5-6 | Complement PWM phase B | PA12 | CN10-12 | PB0 | CN7-34
H3 | CN10-15, CN5-4 | PWM phase C | PA10 | CN10-33 | PB9 | CN10-5
L3 | CN10-5, CN5-9 | Complement PWM phase C | PB1 | CN10-24 | PC12 | CN7-3
D1 | CN10-3, CN5-10 | disable | PA11 | CN10-14 | PB10 | CN10-25
OE |  | output enable | PA6 | CN10-13 | PA14 | CN7-15 | PB6
I1 | CN7-28, CN8-1 | Current phase A | PA0 | CN7-28 | PA2 | CN10-35
I2 | CN7-30, CN8-2 | Current phase B | PC0 | CN7-38 | PA3 | CN10-37
I3 | CN7-38, CN8-6 | Current phase C | PC1 | CN7-36 | PA1 | CN8-30
HA | CN7-13 | HALL A | PC4 | CN10-34 | PB3 | CN10-31
HB | CN7-14 | HALL B | PC5 | CN10-6 | PB4 | CN10-27
HC | CN7-15 | HALL C | PB2 | CN10-22 | PB5 | CN10-29
V+5V | CN7-6 | Supply of STM32 (E5V) | E5V |  | CN7-6
VREF | CN10-7, CN5-8 | Voltage reference from STM32 [2.9V] | AVDD |  | CN10-7
GND | CN7-20, CN6-6 | Ground | GND |  | CN7-8
GND | CN7-22, CN6-7 | Ground | GND |  | CN7-19
GND | CN10-9, CN5-7 | Ground | GND |  | CN7-20
GND |  | Ground | GND |  | CN7-22
GND |  | Ground | GND |  | CN10-9
GND |  | Ground | GND |  | CN10-20
AGND | CN10-32 | Aground | AGND |  | CN10-32
TEMP |  | Heat control | PB14 | CN10-28 | PB12 | CN10-12
CN5 not present on NUCLEO connector symbol